## BDAQ core
Pin mapping for BDAQ core with KX-2 Module
BDAQ core version 0.1
KX-2 version R2
Module signal name | FPGA pin location | FPGA pin name | Connector | Pin number | Module Connector | BDAQ signal name | Comment
IO_B12_L15_W20_P | W20 | IO_L15P_T2_DQS_12 | A | 15 | A15 | FAN_PWM | shared with the Ethernet PHYs interrupt signals
IO_B12_L11_SRCC_AA23_P | AA23 | IO_L11P_T1_SRCC_12 | A | 16 | A16 | SFP_SIG_LOSS
IO_B12_L15_Y21_N | Y21 | IO_L15N_T2_DQS_12 | A | 17 | A17 | FAN_TACHO
IO_B12_L11_SRCC_AB24_N | AB24 | IO_L11N_T1_SRCC_12 | A | 18 | A18 | SFP_TX_DISABLE | FPGA config clock
IO_B12_L19_AD21_P | AD21 | IO_L19P_T3_12 | A | 19 | A19 | CMOS0 | connected to a user IO for access after configuration
IO_B12_L19_VREF_AE21_N | AE21 | IO_L19N_T3_VREF_12 | A | 21 | A21 | CMOS1
IO_B12_L18_AB21_P | AB21 | IO_L18P_T2_12 | A | 22 | A22 | LEMO_TX0
IO_B12_L18_AC21_N | AC21 | IO_L18N_T2_12 | A | 24 | A24 | LEMO_RX0
IO_B12_L24_AE22_P | AE22 | IO_L24P_T3_12 | A | 25 | A25 | PWR_GOOD
IO_B12_L24_AF22_N | AF22 | IO_L24N_T3_12 | A | 27 | A27 | n.c.
IO_B12_L17_AB22_P | AB22 | IO_L17P_T2_12 | A | 28 | A28 | TLU_SPARE_P
IO_B12_L17_AC22_N | AC22 | IO_L17N_T2_12 | A | 30 | A30 | TLU_SPARE_N
IO_B12_L6_V21_P | V21 | IO_L6P_T0_12 | A | 31 | A31 | TLU_SE_0
IO_B12_L6_VREF_W21_N | W21 | IO_L6N_T0_VREF_12 | A | 33 | A33 | TLU_SE_1
IO_B12_L22_AE23_P | AE23 | IO_L22P_T3_12 | A | 34 | A34 | TLU_BUSY_P
IO_B12_L22_AF23_N | AF23 | IO_L22N_T3_12 | A | 36 | A36 | TLU_BUSY_N
IO_B12_L3_V23_P | V23 | IO_L3P_T0_DQS_12 | A | 37 | A37 | TLU_SE_2
IO_B12_L3_V24_N | V24 | IO_L3N_T0_DQS_12 | A | 39 | A39 | CMOS2
IO_B12_L20_AF24_P | AF24 | IO_L20P_T3_12 | A | 40 | A40 | TLU_CONT_P
IO_B12_L20_AF25_N | AF25 | IO_L20N_T3_12 | A | 42 | A42 | TLU_CONT_N
IO_B12_L2_U24_P | U24 | IO_L2P_T0_12 | A | 43 | A43 | CMOS3
IO_B12_L2_U25_N | U25 | IO_L2N_T0_12 | A | 45 | A45 | CMOS4
IO_B12_L13_MRCC_Y22_P | Y22 | IO_L13P_T2_MRCC_12 | A | 46 | A46 | TLU_TRIG_P
IO_B12_L13_MRCC_AA22_N | AA22 | IO_L13N_T2_MRCC_12 | A | 48 | A48 | TLU_TRIG_N
IO_B12_L14_SRCC_AC23_P | AC23 | IO_L14P_T2_SRCC_12 | A | 49 | A49 | n.c.
IO_B12_L14_SRCC_AC24_N | AC24 | IO_L14N_T2_SRCC_12 | A | 51 | A51 | n.c.
IO_B12_L23_AD25_P | AD25 | IO_L23P_T3_12 | A | 52 | A52 | LEMO_TX1
IO_B12_L23_AE25_N | AE25 | IO_L23N_T3_12 | A | 54 | A54 | LEMO_RX1
IO_B12_L5_W25_P | W25 | IO_L5P_T0_12 | A | 55 | A55 | GPIO0
IO_B12_L5_W26_N | W26 | IO_L5N_T0_12 | A | 57 | A57 | GPIO1
IO_B12_L16_AD23_P | AD23 | IO_L16P_T2_12 | A | 58 | A58 | n.c.
IO_B12_L16_AD24_N | AD24 | IO_L16N_T2_12 | A | 60 | A60 | n.c.
IO_B12_L4_U26_P | U26 | IO_L4P_T0_12 | A | 61 | A61 | GPIO2
IO_B12_L4_V26_N | V26 | IO_L4N_T0_12 | A | 63 | A63 | GPIO3
IO_B12_L1_U22_P | U22 | IO_L1P_T0_12 | A | 64 | A64 | CMOS5
IO_B12_L1_V22_N | V22 | IO_L1N_T0_12 | A | 66 | A66 | CMOS6
IO_B12_L9_AB26_P | AB26 | IO_L9P_T1_DQS_12 | A | 67 | A67 | RST0
IO_B12_L9_AC26_N | AC26 | IO_L9N_T1_DQS_12 | A | 69 | A69 | VDD_SNS_B_0
IO_B12_L8_W23_P | W23 | IO_L8P_T1_12 | A | 70 | A70 | CMOS7
IO_B12_L8_W24_N | W24 | IO_L8N_T1_12 | A | 72 | A72 | CMOS8
IO_B12_L7_AA25_P | AA25 | IO_L7P_T1_12 | A | 73 | A73 | FAN_EN
IO_B12_L7_AB25_N | AB25 | IO_L7N_T1_12 | A | 75 | A75 | n.c.
IO_B12_L21_AD26_P | AD26 | IO_L21P_T3_DQS_12 | A | 76 | A76 | CMOS9
IO_B12_L21_AE26_N | AE26 | IO_L21N_T3_DQS_12 | A | 78 | A78 | CMOS10
IO_B12_U21 | U21 | IO_0_12 | A | 79 | A79 | n.c.
IO_B12_Y20 | Y20 | IO_25_12 | A | 81 | A81 | n.c.
IO_B12_L10_Y25_P | Y25 | IO_L10P_T1_12 | A | 82 | A82 | CMOS11
IO_B12_L10_Y26_N | Y26 | IO_L10N_T1_12 | A | 84 | A84 | SW_USER_B
IO_B12_L12_MRCC_Y23_P | Y23 | IO_L12P_T1_MRCC_12 | A | 85 | A85 | CMOS12
IO_B12_L12_MRCC_AA24_N | AA24 | IO_L12N_T1_MRCC_12 | A | 87 | A87 | CMOS13
IO_B14_L11_SRCC_D23_P | D23 | IO_L11P_T1_SRCC_14 | A | 88 | A88 | CMOS14
IO_B14_L11_SRCC_D24_N | D24 | IO_L11N_T1_SRCC_14 | A | 90 | A90 | CLK_SEL
IO_B14_L10_C21_P | C21 | IO_L10P_T1_D14_14 | A | 91 | A91 | n.c.
IO_B14_L9_E21_P | E21 | IO_L9P_T1_DQS_14 | A | 92 | A92 | LED0
IO_B14_L10_B21_N | B21 | IO_L10N_T1_D15_14 | A | 93 | A93 | NTC_MUX0
IO_B14_L9_E22_N | E22 | IO_L9N_T1_DQS_D13_14 | A | 94 | A94 | LED1
IO_B14_L5_D26_P | D26 | IO_L5P_T0_D06_14 | A | 95 | A95 | NTC_MUX1
IO_B14_L5_C26_N | C26 | IO_L5N_T0_D07_14 | A | 97 | A97 | NTC_MUX2
IO_B14_L7_D21_P | D21 | IO_L7P_T1_D09_14 | A | 98 | A98 | LED2
IO_B14_L7_C22_N | C22 | IO_L7N_T1_D10_14 | A | 100 | A100 | LED3
IO_B14_L4_A23_P | A23 | IO_L4P_T0_D04_14 | A | 101 | A101 | EEPROM_DO
IO_B14_L4_A24_N | A24 | IO_L4N_T0_D05_14 | A | 103 | A103 | EEPROM_DI
IO_B14_L12_MRCC_F22_P | F22 | IO_L12P_T1_MRCC_14 | A | 104 | A104 | TLU_CLK_TX_P
IO_B14_L8_B20_P | B20 | IO_L8P_T1_D11_14 | A | 105 | A105 | EEPROM_CLK
IO_B14_L12_MRCC_E23_N | E23 | IO_L12N_T1_MRCC_14 | A | 106 | A106 | TLU_CLK_TX_N
IO_B14_L8_A20_N | A20 | IO_L8N_T1_D12_14 | A | 107 | A107 | EEPROM_CS
FPGA_VF_P | N12 | VP_0 | A | 110 | A110 | ADC_P | conected via 1k/1nF RC filter
I2C_SCL_LS | L23 | IO_25_14 | A | 111 | A111 | SCL
FPGA_VF_N | P11 | VN_0 | A | 112 | A112 | ADC_N | conected via 1k/1nF RC filter
I2C_SDA_LS | C24 | IO_L6N_T0_D08_VREF_14 | A | 113 | A113 | SDA
I2C_INT#_LS | AC18 | IO_L13P_T2_MRCC_32 | A | 115 | A115 | I2C_INT
JTAG_TDI | R6 | TDI_0 | A | 117 | A117 | TDI
JTAG_TMS | N8 | TMS_0 | A | 119 | A119 | TMS
JTAG_TDO | R7 | TDO_0 | A | 121 | A121 | TDO
JTAG_TCK | L8 | TCK_0 | A | 123 | A123 | TCK
FPGA_INIT# | G7 | INIT_B_0 | A | 124 | A124 | FPGA_INIT_B | connected via 47k series resistor to FPGA_INIT#
MGT_REFCLK2_D6_P | D6 | MGTREFCLK0P_116 | B | 3 | B3 | MGT_REFCLK2_P
MGT_REFCLK0_H6_P | H6 | MGTREFCLK0P_115 | B | 4 | B4 | MGT_REFCLK0_P
MGT_REFCLK2_D5_N | D5 | MGTREFCLK0N_116 | B | 5 | B5 | MGT_REFCLK2_N
MGT_REFCLK0_H5_N | H5 | MGTREFCLK0N_115 | B | 6 | B6 | MGT_REFCLK0_N
MGT_REFCLK3_F6_P | F6 | MGTREFCLK1P_116 | B | 7 | B7 | MGT_REFCLK3_P
MGT_REFCLK3_F5_N | F5 | MGTREFCLK1N_116 | B | 9 | B9 | MGT_REFCLK3_N
MGT_REFCLK1_K6_P | K6 | MGTREFCLK1P_115 | B | 10 | B10 | MGT_REFCLK1_P
MGT_REFCLK1_K5_N | K5 | MGTREFCLK1N_115 | B | 12 | B12 | MGT_REFCLK1_N
MGT_TX0_P2_P | P2 | MGTXTXP0_115 | B | 13 | B13 | MGT_TX_P0
MGT_RX0_R4_P | R4 | MGTXRXP0_115 | B | 16 | B16 | MGT_RX0_P
MGT_TX0_P1_N | P1 | MGTXTXN0_115 | B | 17 | B17 | MGT_TX_N0
MGT_RX0_R3_N | R3 | MGTXRXN0_115 | B | 20 | B20 | MGT_RX0_N
MGT_TX1_M2_P | M2 | MGTXTXP1_115 | B | 21 | B21 | MGT_TX_P1
MGT_RX1_N4_P | N4 | MGTXRXP1_115 | B | 24 | B24 | MGT_RX_P1
MGT_TX1_M1_N | M1 | MGTXTXN1_115 | B | 25 | B25 | MGT_TX_N1
MGT_RX1_N3_N | N3 | MGTXRXN1_115 | B | 28 | B28 | MGT_RX_N1
MGT_TX2_K2_P | K2 | MGTXTXP2_115 | B | 29 | B29 | MGT_TX_P2
MGT_RX2_L4_P | L4 | MGTXRXP2_115 | B | 32 | B32 | MGT_RX_P2
MGT_TX2_K1_N | K1 | MGTXTXN2_115 | B | 33 | B33 | MGT_TX_N2
MGT_RX2_L3_N | L3 | MGTXRXN2_115 | B | 36 | B36 | MGT_RX_N2
MGT_TX3_H2_P | H2 | MGTXTXP3_115 | B | 37 | B37 | MGT_TX_P3
MGT_RX3_J4_P | J4 | MGTXRXP3_115 | B | 40 | B40 | MGT_RX_P3
MGT_TX3_H1_N | H1 | MGTXTXN3_115 | B | 41 | B41 | MGT_TX_N3
MGT_RX3_J3_N | J3 | MGTXRXN3_115 | B | 44 | B44 | MGT_RX_N3
MGT_TX4_F2_P | F2 | MGTXTXP0_116 | B | 45 | B45 | MGT_TX_P4
MGT_TX4_F1_N | F1 | MGTXTXN0_116 | B | 47 | B47 | MGT_TX_N4
MGT_RX4_G4_P | G4 | MGTXRXP0_116 | B | 48 | B48 | MGT_RX_P4
MGT_RX4_G3_N | G3 | MGTXRXN0_116 | B | 50 | B50 | MGT_RX_N4
MGT_TX5_D2_P | D2 | MGTXTXP1_116 | B | 51 | B51 | MGT_TX_P5
MGT_TX5_D1_N | D1 | MGTXTXN1_116 | B | 53 | B53 | MGT_TX_N5
MGT_RX5_E4_P | E4 | MGTXRXP1_116 | B | 54 | B54 | MGT_RX_P5
MGT_RX5_E3_N | E3 | MGTXRXN1_116 | B | 56 | B56 | MGT_RX_N5
IO_B16_L11_SRCC_G11_P | G11 | IO_L11P_T1_SRCC_16 | B | 57 | B57 | LVCMOS0
IO_B16_L11_SRCC_F10_N | F10 | IO_L11N_T1_SRCC_16 | B | 59 | B59 | LVCMOS1
MGT_RX6_C4_P | C4 | MGTXRXP2_116 | B | 60 | B60 | MGT_RX_P6
MGT_RX6_C3_N | C3 | MGTXRXN2_116 | B | 62 | B62 | MGT_RX_N6
MGT_TX6_B2_P | B2 | MGTXTXP2_116 | B | 63 | B63 | MGT_TX_P6
MGT_TX6_B1_N | B1 | MGTXTXN2_116 | B | 65 | B65 | MGT_TX_N6
MGT_RX7_B6_P | B6 | MGTXRXP3_116 | B | 66 | B66 | SFP_RX_P
MGT_RX7_B5_N | B5 | MGTXRXN3_116 | B | 68 | B68 | SFP_RX_N
MGT_TX7_A4_P | A4 | MGTXTXP3_116 | B | 69 | B69 | SFP_TX_P
MGT_TX7_A3_N | A3 | MGTXTXN3_116 | B | 71 | B71 | SFP_TX_N
IO_B15_L17_F19_P | F19 | IO_L17P_T2_A26_15 | B | 72 | B72 | LVDS_P0
IO_B15_L17_E20_N | E20 | IO_L17N_T2_A25_15 | B | 74 | B74 | LVDS_N0
IO_B16_L19_C14_P | C14 | IO_L19P_T3_16 | B | 75 | B75 | LVDS_P12
IO_B16_L19_VREF_C13_N | C13 | IO_L19N_T3_VREF_16 | B | 77 | B77 | LVDS_N12
IO_B15_L14_SRCC_H17_P | H17 | IO_L14P_T2_SRCC_15 | B | 78 | B78 | NTC_P
IO_B15_L14_SRCC_H18_N | H18 | IO_L14N_T2_SRCC_15 | B | 80 | B80 | NTC_N
IO_B16_L17_D14_P | D14 | IO_L17P_T2_16 | B | 81 | B81 | LVDS_P13
IO_B16_L17_D13_N | D13 | IO_L17N_T2_16 | B | 83 | B83 | LVDS_N13
IO_B15_L16_G19_P | G19 | IO_L16P_T2_A28_15 | B | 84 | B84 | LVDS_P1
IO_B15_L16_F20_N | F20 | IO_L16N_T2_A27_15 | B | 86 | B86 | LVDS_N1
IO_B16_L3_J13_P | J13 | IO_L3P_T0_DQS_16 | B | 87 | B87 | LVDS_P14
IO_B16_L3_H13_N | H13 | IO_L3N_T0_DQS_16 | B | 89 | B89 | LVDS_N14
IO_B15_L21_L19_P | L19 | IO_L21P_T3_DQS_15 | B | 90 | B90 | LVDS_P2
IO_B16_L15_F14_P | F14 | IO_L15P_T2_DQS_16 | B | 91 | B91 | LVDS_P15
IO_B15_L21_L20_N | L20 | IO_L21N_T3_DQS_A18_15 | B | 92 | B92 | LVDS_N2
IO_B16_L15_F13_N | F13 | IO_L15N_T2_DQS_16 | B | 93 | B93 | LVDS_N15
IO_B15_L19_K20_P | K20 | IO_L19P_T3_A22_15 | B | 94 | B94 | LVDS_P3
IO_B15_L19_VREF_J20_N | J20 | IO_L19N_T3_A21_VREF_15 | B | 96 | B96 | LVDS_N3
IO_B16_L18_E13_P | E13 | IO_L18P_T2_16 | B | 97 | B97 | LVDS_P16
IO_B16_L18_E12_N | E12 | IO_L18N_T2_16 | B | 99 | B99 | LVDS_N16
IO_B15_L23_M17_P | M17 | IO_L23P_T3_FOE_B_15 | B | 100 | B100 | LVDS_P4
IO_B16_L16_G12_P | G12 | IO_L16P_T2_16 | B | 101 | B101 | LVDS_P17
IO_B15_L23_L18_N | L18 | IO_L23N_T3_FWE_B_15 | B | 102 | B102 | LVDS_N4
IO_B16_L16_F12_N | F12 | IO_L16N_T2_16 | B | 103 | B103 | LVDS_N17
IO_B15_L24_L17_P | L17 | IO_L24P_T3_RS1_15 | B | 104 | B104 | LVDS_P5
IO_B15_L24_K18_N | K18 | IO_L24N_T3_RS0_15 | B | 106 | B106 | LVDS_N5
IO_B16_L4_J11_P | J11 | IO_L4P_T0_16 | B | 107 | B107 | LVDS_P18
IO_B16_L4_J10_N | J10 | IO_L4N_T0_16 | B | 109 | B109 | LVDS_N18
IO_B15_L22_K16_P | K16 | IO_L22P_T3_A17_15 | B | 110 | B110 | LVDS_P6
IO_B16_L6_H12_P | H12 | IO_L6P_T0_16 | B | 111 | B111 | LVDS_P19
IO_B15_L22_K17_N | K17 | IO_L22N_T3_A16_15 | B | 112 | B112 | LVDS_N6
IO_B16_L6_VREF_H11_N | H11 | IO_L6N_T0_VREF_16 | B | 113 | B113 | LVDS_N19
IO_B15_L20_J18_P | J18 | IO_L20P_T3_A20_15 | B | 114 | B114 | LVDS_P7
IO_B15_L20_J19_N | J19 | IO_L20N_T3_A19_15 | B | 116 | B116 | LVDS_N7
IO_B16_L2_G10_P | G10 | IO_L2P_T0_16 | B | 117 | B117 | LVDS_P20
IO_B16_L2_G9_N | G9 | IO_L2N_T0_16 | B | 119 | B119 | LVDS_N20
IO_B15_L18_H19_P | H19 | IO_L18P_T2_A24_15 | B | 120 | B120 | LVDS_P8
IO_B15_L18_G20_N | G20 | IO_L18N_T2_A23_15 | B | 122 | B122 | LVDS_N8
IO_B16_L14_SRCC_E11_P | E11 | IO_L14P_T2_SRCC_16 | B | 123 | B123 | LVDS_P21
IO_B15_L15_D19_P | D19 | IO_L15P_T2_DQS_15 | B | 124 | B124 | LVDS_P9
IO_B16_L14_SRCC_D11_N | D11 | IO_L14N_T2_SRCC_16 | B | 125 | B125 | LVDS_N21
IO_B15_L15_D20_N | D20 | IO_L15N_T2_DQS_ADV_B_15 | B | 126 | B126 | LVDS_N9
IO_B16_L24_A13_P | A13 | IO_L24P_T3_16 | B | 129 | B129 | LVDS_P22
IO_B15_L11_SRCC_AD12_G17_P | G17 | IO_L11P_T1_SRCC_AD12P_15 | B | 130 | B130 | LVDS_P10
IO_B16_L24_A12_N | A12 | IO_L24N_T3_16 | B | 131 | B131 | LVDS_N22
IO_B15_L11_SRCC_AD12_F18_N | F18 | IO_L11N_T1_SRCC_AD12N_15 | B | 132 | B132 | LVDS_N10
IO_B16_L22_B10_P | B10 | IO_L22P_T3_16 | B | 133 | B133 | LVDS_P23
IO_B16_L22_A10_N | A10 | IO_L22N_T3_16 | B | 135 | B135 | LVDS_N23
IO_B15_L5_AD2_C17_P | C17 | IO_L5P_T0_AD2P_15 | B | 136 | B136 | LVDS_P11
IO_B15_L5_AD2_C18_N | C18 | IO_L5N_T0_AD2N_15 | B | 138 | B138 | LVDS_N11
IO_B16_L20_B12_P | B12 | IO_L20P_T3_16 | B | 139 | B139 | RJ45_1_P
IO_B16_L20_B11_N | B11 | IO_L20N_T3_16 | B | 141 | B141 | RJ45_1_N
IO_B15_L1_AD0_C16_P | C16 | IO_L1P_T0_AD0P_15 | B | 142 | B142 | LVCMOS2
IO_B15_L1_AD0_B16_N | B16 | IO_L1N_T0_AD0N_15 | B | 144 | B144 | LVCMOS3
IO_B16_L5_H14_P | H14 | IO_L5P_T0_16 | B | 145 | B145 | RJ45_2_P
IO_B16_L5_G14_N | G14 | IO_L5N_T0_16 | B | 147 | B147 | RJ45_2_N
IO_B15_L3_AD1_B17_P | B17 | IO_L3P_T0_DQS_AD1P_15 | B | 148 | B148 | LANE_P0
IO_B15_L3_AD1_A17_N | A17 | IO_L3N_T0_DQS_AD1N_15 | B | 150 | B150 | LANE_N0
IO_B16_L13_MRCC_C12_P | C12 | IO_L13P_T2_MRCC_16 | B | 151 | B151 | RJ45_3_P
IO_B16_L13_MRCC_C11_N | C11 | IO_L13N_T2_MRCC_16 | B | 153 | B153 | RJ45_3_N
IO_B15_L13_MRCC_E18_P | E18 | IO_L13P_T2_MRCC_15 | B | 154 | B154 | LANE_P1
IO_B15_L13_MRCC_D18_N | D18 | IO_L13N_T2_MRCC_15 | B | 156 | B156 | LANE_N1
IO_B16_L21_B14_P | B14 | IO_L21P_T3_DQS_16 | B | 157 | B157 | RJ45_4_P
IO_B16_L21_A14_N | A14 | IO_L21N_T3_DQS_16 | B | 159 | B159 | RJ45_4_N
IO_B15_L4_AD9_C19_P | C19 | IO_L4P_T0_AD9P_15 | B | 160 | B160 | LANE_P2
IO_B15_L4_AD9_B19_N | B19 | IO_L4N_T0_AD9N_15 | B | 162 | B162 | LANE_N2
IO_B16_L23_B15_P | B15 | IO_L23P_T3_16 | B | 163 | B163 | AUX_P
IO_B15_L2_AD8_A18_P | A18 | IO_L2P_T0_AD8P_15 | B | 164 | B164 | LANE_P3
IO_B16_L23_A15_N | A15 | IO_L23N_T3_16 | B | 165 | B165 | AUX_N
IO_B15_L2_AD8_A19_N | A19 | IO_L2N_T0_AD8N_15 | B | 166 | B166 | LANE_N3
CLK100 | AA4 | IO_L13P_T2_MRCC_34 |  |  | on module |  | The 100 MHz clock is connected to the FPGA_EMCCLK pin as well
CLK200_N | AC11 | IO_L13N_T2_MRCC_33 |  |  | on module |  | 100R parallel termination on board
CLK200_P | AB11 | IO_L13P_T2_MRCC_33 |  |  | on module
DDR3_VSEL | AA3 | IO_L12P_T1_MRCC_34 |  |  | on module |  | Select VCC_DDR3: 0=1.35V, floating = 1.5V (default)
LED0# | U9 | IO_0_VRN_33 |  |  | on module
LED1# | V12 | IO_25_VRP_33 |  |  | on module
LED2# | V13 | IO_0_VRN_32 |  |  | on module
LED3# | W13 | IO_25_VRP_32 |  |  | on module
FLASH_HOLD# | A22 | IO_L2N_T0_D03_14 |  |  | on module
FLASH_WP# | B22 | IO_L2P_T0_D02_14 |  |  | on module
FPGA_MDIO_EMCCLK | B26 | IO_L3N_T0_DQS_EMCCLK_14 |  |  | on module |  | connected to the 100MHz oscillator for faster configuration; shared with Ethernet MDIO signals (from both PHYs)
FPGA_MDC_PUDC# | B25 | IO_L3P_T0_DQS_PUDC_B_14 |  |  | on module |  | 1k pulldown, can be changed to pullup if needed; shared with Ethernet MDC signals (from both PHYs)
VCC_CFG_B14 | T5 | M0_0 |  |  | on module
FPGA_CFGBVS | P7 | CFGBVS_0 |  |  | on module
VREF_ADC_N | N11 | VREFN_0 |  |  | on module |  | 1.25V reference voltage
VREF_ADC_P | P12 | VREFP_0 |  |  | on module |  | connected to GND via ferrite

## Enclustra original table
Module: | Mercury KX2
Signal on module | FPGA pin number | FPGA pin name | Connector | Connector pin number | Comment
IO_B12_L15_W20_P | W20 | IO_L15P_T2_DQS_12 | J700 | 15
IO_B12_L11_SRCC_AA23_P | AA23 | IO_L11P_T1_SRCC_12 | J700 | 16
IO_B12_L15_Y21_N | Y21 | IO_L15N_T2_DQS_12 | J700 | 17
IO_B12_L11_SRCC_AB24_N | AB24 | IO_L11N_T1_SRCC_12 | J700 | 18
IO_B12_L19_AD21_P | AD21 | IO_L19P_T3_12 | J700 | 19
IO_B12_L19_VREF_AE21_N | AE21 | IO_L19N_T3_VREF_12 | J700 | 21
IO_B12_L18_AB21_P | AB21 | IO_L18P_T2_12 | J700 | 22
IO_B12_L18_AC21_N | AC21 | IO_L18N_T2_12 | J700 | 24
IO_B12_L24_AE22_P | AE22 | IO_L24P_T3_12 | J700 | 25
IO_B12_L24_AF22_N | AF22 | IO_L24N_T3_12 | J700 | 27
IO_B12_L17_AB22_P | AB22 | IO_L17P_T2_12 | J700 | 28
IO_B12_L17_AC22_N | AC22 | IO_L17N_T2_12 | J700 | 30
IO_B12_L6_V21_P | V21 | IO_L6P_T0_12 | J700 | 31
IO_B12_L6_VREF_W21_N | W21 | IO_L6N_T0_VREF_12 | J700 | 33
IO_B12_L22_AE23_P | AE23 | IO_L22P_T3_12 | J700 | 34
IO_B12_L22_AF23_N | AF23 | IO_L22N_T3_12 | J700 | 36
IO_B12_L3_V23_P | V23 | IO_L3P_T0_DQS_12 | J700 | 37
IO_B12_L3_V24_N | V24 | IO_L3N_T0_DQS_12 | J700 | 39
IO_B12_L20_AF24_P | AF24 | IO_L20P_T3_12 | J700 | 40
IO_B12_L20_AF25_N | AF25 | IO_L20N_T3_12 | J700 | 42
IO_B12_L2_U24_P | U24 | IO_L2P_T0_12 | J700 | 43
IO_B12_L2_U25_N | U25 | IO_L2N_T0_12 | J700 | 45
IO_B12_L13_MRCC_Y22_P | Y22 | IO_L13P_T2_MRCC_12 | J700 | 46
IO_B12_L13_MRCC_AA22_N | AA22 | IO_L13N_T2_MRCC_12 | J700 | 48
IO_B12_L14_SRCC_AC23_P | AC23 | IO_L14P_T2_SRCC_12 | J700 | 49
IO_B12_L14_SRCC_AC24_N | AC24 | IO_L14N_T2_SRCC_12 | J700 | 51
IO_B12_L23_AD25_P | AD25 | IO_L23P_T3_12 | J700 | 52
IO_B12_L23_AE25_N | AE25 | IO_L23N_T3_12 | J700 | 54
IO_B12_L5_W25_P | W25 | IO_L5P_T0_12 | J700 | 55
IO_B12_L5_W26_N | W26 | IO_L5N_T0_12 | J700 | 57
IO_B12_L16_AD23_P | AD23 | IO_L16P_T2_12 | J700 | 58
IO_B12_L16_AD24_N | AD24 | IO_L16N_T2_12 | J700 | 60
IO_B12_L4_U26_P | U26 | IO_L4P_T0_12 | J700 | 61
IO_B12_L4_V26_N | V26 | IO_L4N_T0_12 | J700 | 63
IO_B12_L1_U22_P | U22 | IO_L1P_T0_12 | J700 | 64
IO_B12_L1_V22_N | V22 | IO_L1N_T0_12 | J700 | 66
IO_B12_L9_AB26_P | AB26 | IO_L9P_T1_DQS_12 | J700 | 67
IO_B12_L9_AC26_N | AC26 | IO_L9N_T1_DQS_12 | J700 | 69
IO_B12_L8_W23_P | W23 | IO_L8P_T1_12 | J700 | 70
IO_B12_L8_W24_N | W24 | IO_L8N_T1_12 | J700 | 72
IO_B12_L7_AA25_P | AA25 | IO_L7P_T1_12 | J700 | 73
IO_B12_L7_AB25_N | AB25 | IO_L7N_T1_12 | J700 | 75
IO_B12_L21_AD26_P | AD26 | IO_L21P_T3_DQS_12 | J700 | 76
IO_B12_L21_AE26_N | AE26 | IO_L21N_T3_DQS_12 | J700 | 78
IO_B12_U21 | U21 | IO_0_12 | J700 | 79
IO_B12_Y20 | Y20 | IO_25_12 | J700 | 81
IO_B12_L10_Y25_P | Y25 | IO_L10P_T1_12 | J700 | 82
IO_B12_L10_Y26_N | Y26 | IO_L10N_T1_12 | J700 | 84
IO_B12_L12_MRCC_Y23_P | Y23 | IO_L12P_T1_MRCC_12 | J700 | 85
IO_B12_L12_MRCC_AA24_N | AA24 | IO_L12N_T1_MRCC_12 | J700 | 87
IO_B14_L11_SRCC_D23_P | D23 | IO_L11P_T1_SRCC_14 | J700 | 88
IO_B14_L11_SRCC_D24_N | D24 | IO_L11N_T1_SRCC_14 | J700 | 90
IO_B14_L10_C21_P | C21 | IO_L10P_T1_D14_14 | J700 | 91
IO_B14_L9_E21_P | E21 | IO_L9P_T1_DQS_14 | J700 | 92
IO_B14_L10_B21_N | B21 | IO_L10N_T1_D15_14 | J700 | 93
IO_B14_L9_E22_N | E22 | IO_L9N_T1_DQS_D13_14 | J700 | 94
IO_B14_L5_D26_P | D26 | IO_L5P_T0_D06_14 | J700 | 95
IO_B14_L5_C26_N | C26 | IO_L5N_T0_D07_14 | J700 | 97
IO_B14_L7_D21_P | D21 | IO_L7P_T1_D09_14 | J700 | 98
IO_B14_L7_C22_N | C22 | IO_L7N_T1_D10_14 | J700 | 100
IO_B14_L4_A23_P | A23 | IO_L4P_T0_D04_14 | J700 | 101
IO_B14_L4_A24_N | A24 | IO_L4N_T0_D05_14 | J700 | 103
IO_B14_L12_MRCC_F22_P | F22 | IO_L12P_T1_MRCC_14 | J700 | 104
IO_B14_L8_B20_P | B20 | IO_L8P_T1_D11_14 | J700 | 105
IO_B14_L12_MRCC_E23_N | E23 | IO_L12N_T1_MRCC_14 | J700 | 106
IO_B14_L8_A20_N | A20 | IO_L8N_T1_D12_14 | J700 | 107
FPGA_VF_P | N12 | VP_0 | J700 | 110 | conected via 1k/1nF RC filter
I2C_SCL_LS | L23 | IO_25_14 | J700 | 111
FPGA_VF_N | P11 | VN_0 | J700 | 112 | conected via 1k/1nF RC filter
I2C_SDA_LS | C24 | IO_L6N_T0_D08_VREF_14 | J700 | 113
FLASH_DI | B24 | IO_L1P_T0_D00_MOSI_14 | J700 | 114
I2C_INT#_LS | AC18 | IO_L13P_T2_MRCC_32 | J700 | 115 | shared with the Ethernet PHYs interrupt signals
FLASH_CS# | C23 | IO_L6P_T0_FCS_B_14 | J700 | 116
JTAG_TDI | R6 | TDI_0 | J700 | 117
FLASH_CLK_FPGA_CCLK | C8 | CCLK_0 | J700 | 118 | FPGA config clock
FLASH_CLK_FPGA_CCLK | K21 | IO_0_14 | J700 | 118 | connected to a user IO for access after configuration
JTAG_TMS | N8 | TMS_0 | J700 | 119
JTAG_TDO | R7 | TDO_0 | J700 | 121
FLASH_DO_FPGA_DIN | A25 | IO_L1N_T0_D01_DIN_14 | J700 | 122
JTAG_TCK | L8 | TCK_0 | J700 | 123
FPGA_INIT# | G7 | INIT_B_0 | J700 | 124
FPGA_INIT#_R | AD9 | IO_L12N_T1_MRCC_33 | J700 | 124 | connected via 47k series resistor to FPGA_INIT# because some Enclustra baseboards have the reset button on this connector pin
FPGA_MODE | T2 | M1_0 | J700 | 126
FPGA_MODE | P5 | M2_0 | J700 | 126
FPGA_DONE | J7 | DONE_0 | J700 | 130
FPGA_PROG# | P6 | PROGRAM_B_0 | J700 | 132
MGT_REFCLK2_D6_P | D6 | MGTREFCLK0P_116 | J701 | 3
MGT_REFCLK0_H6_P | H6 | MGTREFCLK0P_115 | J701 | 4
MGT_REFCLK2_D5_N | D5 | MGTREFCLK0N_116 | J701 | 5
MGT_REFCLK0_H5_N | H5 | MGTREFCLK0N_115 | J701 | 6
MGT_REFCLK3_F6_P | F6 | MGTREFCLK1P_116 | J701 | 7
MGT_REFCLK3_F5_N | F5 | MGTREFCLK1N_116 | J701 | 9
MGT_REFCLK1_K6_P | K6 | MGTREFCLK1P_115 | J701 | 10
MGT_REFCLK1_K5_N | K5 | MGTREFCLK1N_115 | J701 | 12
MGT_TX0_P2_P | P2 | MGTXTXP0_115 | J701 | 13
MGT_RX0_R4_P | R4 | MGTXRXP0_115 | J701 | 16
MGT_TX0_P1_N | P1 | MGTXTXN0_115 | J701 | 17
MGT_RX0_R3_N | R3 | MGTXRXN0_115 | J701 | 20
MGT_TX1_M2_P | M2 | MGTXTXP1_115 | J701 | 21
MGT_RX1_N4_P | N4 | MGTXRXP1_115 | J701 | 24
MGT_TX1_M1_N | M1 | MGTXTXN1_115 | J701 | 25
MGT_RX1_N3_N | N3 | MGTXRXN1_115 | J701 | 28
MGT_TX2_K2_P | K2 | MGTXTXP2_115 | J701 | 29
MGT_RX2_L4_P | L4 | MGTXRXP2_115 | J701 | 32
MGT_TX2_K1_N | K1 | MGTXTXN2_115 | J701 | 33
MGT_RX2_L3_N | L3 | MGTXRXN2_115 | J701 | 36
MGT_TX3_H2_P | H2 | MGTXTXP3_115 | J701 | 37
MGT_RX3_J4_P | J4 | MGTXRXP3_115 | J701 | 40
MGT_TX3_H1_N | H1 | MGTXTXN3_115 | J701 | 41
MGT_RX3_J3_N | J3 | MGTXRXN3_115 | J701 | 44
MGT_TX4_F2_P | F2 | MGTXTXP0_116 | J701 | 45
MGT_TX4_F1_N | F1 | MGTXTXN0_116 | J701 | 47
MGT_RX4_G4_P | G4 | MGTXRXP0_116 | J701 | 48
MGT_RX4_G3_N | G3 | MGTXRXN0_116 | J701 | 50
MGT_TX5_D2_P | D2 | MGTXTXP1_116 | J701 | 51
MGT_TX5_D1_N | D1 | MGTXTXN1_116 | J701 | 53
MGT_RX5_E4_P | E4 | MGTXRXP1_116 | J701 | 54
MGT_RX5_E3_N | E3 | MGTXRXN1_116 | J701 | 56
IO_B16_L11_SRCC_G11_P | G11 | IO_L11P_T1_SRCC_16 | J701 | 57
IO_B16_L11_SRCC_F10_N | F10 | IO_L11N_T1_SRCC_16 | J701 | 59
MGT_RX6_C4_P | C4 | MGTXRXP2_116 | J701 | 60
MGT_RX6_C3_N | C3 | MGTXRXN2_116 | J701 | 62
MGT_TX6_B2_P | B2 | MGTXTXP2_116 | J701 | 63
MGT_TX6_B1_N | B1 | MGTXTXN2_116 | J701 | 65
MGT_RX7_B6_P | B6 | MGTXRXP3_116 | J701 | 66
MGT_RX7_B5_N | B5 | MGTXRXN3_116 | J701 | 68
MGT_TX7_A4_P | A4 | MGTXTXP3_116 | J701 | 69
MGT_TX7_A3_N | A3 | MGTXTXN3_116 | J701 | 71
IO_B15_L17_F19_P | F19 | IO_L17P_T2_A26_15 | J701 | 72
IO_B15_L17_E20_N | E20 | IO_L17N_T2_A25_15 | J701 | 74
IO_B16_L19_C14_P | C14 | IO_L19P_T3_16 | J701 | 75
IO_B16_L19_VREF_C13_N | C13 | IO_L19N_T3_VREF_16 | J701 | 77
IO_B15_L14_SRCC_H17_P | H17 | IO_L14P_T2_SRCC_15 | J701 | 78
IO_B15_L14_SRCC_H18_N | H18 | IO_L14N_T2_SRCC_15 | J701 | 80
IO_B16_L17_D14_P | D14 | IO_L17P_T2_16 | J701 | 81
IO_B16_L17_D13_N | D13 | IO_L17N_T2_16 | J701 | 83
IO_B15_L16_G19_P | G19 | IO_L16P_T2_A28_15 | J701 | 84
IO_B15_L16_F20_N | F20 | IO_L16N_T2_A27_15 | J701 | 86
IO_B16_L3_J13_P | J13 | IO_L3P_T0_DQS_16 | J701 | 87
IO_B16_L3_H13_N | H13 | IO_L3N_T0_DQS_16 | J701 | 89
IO_B15_L21_L19_P | L19 | IO_L21P_T3_DQS_15 | J701 | 90
IO_B16_L15_F14_P | F14 | IO_L15P_T2_DQS_16 | J701 | 91
IO_B15_L21_L20_N | L20 | IO_L21N_T3_DQS_A18_15 | J701 | 92
IO_B16_L15_F13_N | F13 | IO_L15N_T2_DQS_16 | J701 | 93
IO_B15_L19_K20_P | K20 | IO_L19P_T3_A22_15 | J701 | 94
IO_B15_L19_VREF_J20_N | J20 | IO_L19N_T3_A21_VREF_15 | J701 | 96
IO_B16_L18_E13_P | E13 | IO_L18P_T2_16 | J701 | 97
IO_B16_L18_E12_N | E12 | IO_L18N_T2_16 | J701 | 99
IO_B15_L23_M17_P | M17 | IO_L23P_T3_FOE_B_15 | J701 | 100
IO_B16_L16_G12_P | G12 | IO_L16P_T2_16 | J701 | 101
IO_B15_L23_L18_N | L18 | IO_L23N_T3_FWE_B_15 | J701 | 102
IO_B16_L16_F12_N | F12 | IO_L16N_T2_16 | J701 | 103
IO_B15_L24_L17_P | L17 | IO_L24P_T3_RS1_15 | J701 | 104
IO_B15_L24_K18_N | K18 | IO_L24N_T3_RS0_15 | J701 | 106
IO_B16_L4_J11_P | J11 | IO_L4P_T0_16 | J701 | 107
IO_B16_L4_J10_N | J10 | IO_L4N_T0_16 | J701 | 109
IO_B15_L22_K16_P | K16 | IO_L22P_T3_A17_15 | J701 | 110
IO_B16_L6_H12_P | H12 | IO_L6P_T0_16 | J701 | 111
IO_B15_L22_K17_N | K17 | IO_L22N_T3_A16_15 | J701 | 112
IO_B16_L6_VREF_H11_N | H11 | IO_L6N_T0_VREF_16 | J701 | 113
IO_B15_L20_J18_P | J18 | IO_L20P_T3_A20_15 | J701 | 114
IO_B15_L20_J19_N | J19 | IO_L20N_T3_A19_15 | J701 | 116
IO_B16_L2_G10_P | G10 | IO_L2P_T0_16 | J701 | 117
IO_B16_L2_G9_N | G9 | IO_L2N_T0_16 | J701 | 119
IO_B15_L18_H19_P | H19 | IO_L18P_T2_A24_15 | J701 | 120
IO_B15_L18_G20_N | G20 | IO_L18N_T2_A23_15 | J701 | 122
IO_B16_L14_SRCC_E11_P | E11 | IO_L14P_T2_SRCC_16 | J701 | 123
IO_B15_L15_D19_P | D19 | IO_L15P_T2_DQS_15 | J701 | 124
IO_B16_L14_SRCC_D11_N | D11 | IO_L14N_T2_SRCC_16 | J701 | 125
IO_B15_L15_D20_N | D20 | IO_L15N_T2_DQS_ADV_B_15 | J701 | 126
IO_B16_L24_A13_P | A13 | IO_L24P_T3_16 | J701 | 129
IO_B15_L11_SRCC_AD12_G17_P | G17 | IO_L11P_T1_SRCC_AD12P_15 | J701 | 130
IO_B16_L24_A12_N | A12 | IO_L24N_T3_16 | J701 | 131
IO_B15_L11_SRCC_AD12_F18_N | F18 | IO_L11N_T1_SRCC_AD12N_15 | J701 | 132
IO_B16_L22_B10_P | B10 | IO_L22P_T3_16 | J701 | 133
IO_B16_L22_A10_N | A10 | IO_L22N_T3_16 | J701 | 135
IO_B15_L5_AD2_C17_P | C17 | IO_L5P_T0_AD2P_15 | J701 | 136
IO_B15_L5_AD2_C18_N | C18 | IO_L5N_T0_AD2N_15 | J701 | 138
IO_B16_L20_B12_P | B12 | IO_L20P_T3_16 | J701 | 139
IO_B16_L20_B11_N | B11 | IO_L20N_T3_16 | J701 | 141
IO_B15_L1_AD0_C16_P | C16 | IO_L1P_T0_AD0P_15 | J701 | 142
IO_B15_L1_AD0_B16_N | B16 | IO_L1N_T0_AD0N_15 | J701 | 144
IO_B16_L5_H14_P | H14 | IO_L5P_T0_16 | J701 | 145
IO_B16_L5_G14_N | G14 | IO_L5N_T0_16 | J701 | 147
IO_B15_L3_AD1_B17_P | B17 | IO_L3P_T0_DQS_AD1P_15 | J701 | 148
IO_B15_L3_AD1_A17_N | A17 | IO_L3N_T0_DQS_AD1N_15 | J701 | 150
IO_B16_L13_MRCC_C12_P | C12 | IO_L13P_T2_MRCC_16 | J701 | 151
IO_B16_L13_MRCC_C11_N | C11 | IO_L13N_T2_MRCC_16 | J701 | 153
IO_B15_L13_MRCC_E18_P | E18 | IO_L13P_T2_MRCC_15 | J701 | 154
IO_B15_L13_MRCC_D18_N | D18 | IO_L13N_T2_MRCC_15 | J701 | 156
IO_B16_L21_B14_P | B14 | IO_L21P_T3_DQS_16 | J701 | 157
IO_B16_L21_A14_N | A14 | IO_L21N_T3_DQS_16 | J701 | 159
IO_B15_L4_AD9_C19_P | C19 | IO_L4P_T0_AD9P_15 | J701 | 160
IO_B15_L4_AD9_B19_N | B19 | IO_L4N_T0_AD9N_15 | J701 | 162
IO_B16_L23_B15_P | B15 | IO_L23P_T3_16 | J701 | 163
IO_B15_L2_AD8_A18_P | A18 | IO_L2P_T0_AD8P_15 | J701 | 164
IO_B16_L23_A15_N | A15 | IO_L23N_T3_16 | J701 | 165
IO_B15_L2_AD8_A19_N | A19 | IO_L2N_T0_AD8N_15 | J701 | 166
IO_B13_N16 | N16 | IO_0_13 | J800 | 3
IO_B13_U16 | U16 | IO_25_13 | J800 | 5
IO_B16_J8 | J8 | IO_0_16 | J800 | 69
IO_B16_J14 | J14 | IO_25_16 | J800 | 71
IO_B15_K15 | K15 | IO_0_15 | J800 | 72
IO_B15_M16 | M16 | IO_25_15 | J800 | 74
IO_B16_L9_A9_P | A9 | IO_L9P_T1_DQS_16 | J800 | 75
IO_B16_L9_A8_N | A8 | IO_L9N_T1_DQS_16 | J800 | 77
IO_B15_L8_AD3_G15_P | G15 | IO_L8P_T1_AD3P_15 | J800 | 78
IO_B16_L10_C9_P | C9 | IO_L10P_T1_16 | J800 | 79
IO_B15_L8_AD3_F15_N | F15 | IO_L8N_T1_AD3N_15 | J800 | 80
IO_B16_L10_B9_N | B9 | IO_L10N_T1_16 | J800 | 81
IO_B15_L9_AD11_J15_P | J15 | IO_L9P_T1_DQS_AD11P_15 | J800 | 82
IO_B15_L9_AD11_J16_N | J16 | IO_L9N_T1_DQS_AD11N_15 | J800 | 84
IO_B16_L8_D9_P | D9 | IO_L8P_T1_16 | J800 | 85
IO_B16_L8_D8_N | D8 | IO_L8N_T1_16 | J800 | 87
IO_B15_L12_MRCC_AD5_F17_P | F17 | IO_L12P_T1_MRCC_AD5P_15 | J800 | 88
IO_B16_L12_MRCC_E10_P | E10 | IO_L12P_T1_MRCC_16 | J800 | 89
IO_B15_L12_MRCC_AD5_E17_N | E17 | IO_L12N_T1_MRCC_AD5N_15 | J800 | 90
IO_B16_L12_MRCC_D10_N | D10 | IO_L12N_T1_MRCC_16 | J800 | 91
IO_B15_L10_AD4_E15_P | E15 | IO_L10P_T1_AD4P_15 | J800 | 92
IO_B15_L10_AD4_E16_N | E16 | IO_L10N_T1_AD4N_15 | J800 | 94
IO_B16_L7_F9_P | F9 | IO_L7P_T1_16 | J800 | 95
IO_B16_L7_F8_N | F8 | IO_L7N_T1_16 | J800 | 97
IO_B15_L7_AD10_H16_P | H16 | IO_L7P_T1_AD10P_15 | J800 | 98
IO_B16_L1_H9_P | H9 | IO_L1P_T0_16 | J800 | 99
IO_B15_L7_AD10_G16_N | G16 | IO_L7N_T1_AD10N_15 | J800 | 100
IO_B16_L1_H8_N | H8 | IO_L1N_T0_16 | J800 | 101
IO_B15_L6_D15_P | D15 | IO_L6P_T0_15 | J800 | 102
IO_B15_L6_VREF_D16_N | D16 | IO_L6N_T0_VREF_15 | J800 | 104
IO_B13_L22_N18_P | N18 | IO_L22P_T3_13 | J800 | 105
IO_B13_L22_M19_N | M19 | IO_L22N_T3_13 | J800 | 107
IO_B13_L20_P16_P | P16 | IO_L20P_T3_13 | J800 | 108
IO_B13_L21_R16_P | R16 | IO_L21P_T3_DQS_13 | J800 | 109
IO_B13_L20_N17_N | N17 | IO_L20N_T3_13 | J800 | 110
IO_B13_L21_R17_N | R17 | IO_L21N_T3_DQS_13 | J800 | 111
IO_B13_L23_U17_P | U17 | IO_L23P_T3_13 | J800 | 112
IO_B13_L23_T17_N | T17 | IO_L23N_T3_13 | J800 | 114
IO_B13_L11_SRCC_P23_P | P23 | IO_L11P_T1_SRCC_13 | J800 | 115
IO_B13_L11_SRCC_N23_N | N23 | IO_L11N_T1_SRCC_13 | J800 | 117
IO_B13_L24_R18_P | R18 | IO_L24P_T3_13 | J800 | 118
IO_B13_L15_T24_P | T24 | IO_L15P_T2_DQS_13 | J800 | 119
IO_B13_L24_P18_N | P18 | IO_L24N_T3_13 | J800 | 120
IO_B13_L15_T25_N | T25 | IO_L15N_T2_DQS_13 | J800 | 121
IO_B13_L14_SRCC_R22_P | R22 | IO_L14P_T2_SRCC_13 | J800 | 122
IO_B13_L14_SRCC_R23_N | R23 | IO_L14N_T2_SRCC_13 | J800 | 124
IO_B13_L7_N19_P | N19 | IO_L7P_T1_13 | J800 | 125
IO_B13_L7_M20_N | M20 | IO_L7N_T1_13 | J800 | 127
IO_B13_L4_P24_P | P24 | IO_L4P_T0_13 | J800 | 128
IO_B13_L19_T18_P | T18 | IO_L19P_T3_13 | J800 | 129
IO_B13_L4_N24_N | N24 | IO_L4N_T0_13 | J800 | 130
IO_B13_L19_VREF_T19_N | T19 | IO_L19N_T3_VREF_13 | J800 | 131
IO_B13_L9_P19_P | P19 | IO_L9P_T1_DQS_13 | J800 | 132
IO_B13_L9_P20_N | P20 | IO_L9N_T1_DQS_13 | J800 | 134
IO_B13_L18_U19_P | U19 | IO_L18P_T2_13 | J800 | 135
IO_B13_L18_U20_N | U20 | IO_L18N_T2_13 | J800 | 137
IO_B13_L17_T22_P | T22 | IO_L17P_T2_13 | J800 | 138
IO_B13_L16_T20_P | T20 | IO_L16P_T2_13 | J800 | 139
IO_B13_L17_T23_N | T23 | IO_L17N_T2_13 | J800 | 140
IO_B13_L16_R20_N | R20 | IO_L16N_T2_13 | J800 | 141
IO_B13_L1_K25_P | K25 | IO_L1P_T0_13 | J800 | 142
IO_B13_L1_K26_N | K26 | IO_L1N_T0_13 | J800 | 144
IO_B13_L6_R25_P | R25 | IO_L6P_T0_13 | J800 | 145
IO_B13_L6_VREF_P25_N | P25 | IO_L6N_T0_VREF_13 | J800 | 147
IO_B13_L12_MRCC_N21_P | N21 | IO_L12P_T1_MRCC_13 | J800 | 148
IO_B13_L12_MRCC_N22_N | N22 | IO_L12N_T1_MRCC_13 | J800 | 150
IO_B13_L13_MRCC_R21_P | R21 | IO_L13P_T2_MRCC_13 | J800 | 151
IO_B13_L13_MRCC_P21_N | P21 | IO_L13N_T2_MRCC_13 | J800 | 153
IO_B13_L8_M24_P | M24 | IO_L8P_T1_13 | J800 | 154
IO_B13_L8_L24_N | L24 | IO_L8N_T1_13 | J800 | 156
IO_B13_L10_M21_P | M21 | IO_L10P_T1_13 | J800 | 157
IO_B13_L10_M22_N | M22 | IO_L10N_T1_13 | J800 | 159
IO_B13_L3_M25_P | M25 | IO_L3P_T0_DQS_13 | J800 | 160
IO_B13_L2_R26_P | R26 | IO_L2P_T0_13 | J800 | 161
IO_B13_L3_L25_N | L25 | IO_L3N_T0_DQS_13 | J800 | 162
IO_B13_L2_P26_N | P26 | IO_L2N_T0_13 | J800 | 163
IO_B13_L5_N26_P | N26 | IO_L5P_T0_13 | J800 | 164
IO_B13_L5_M26_N | M26 | IO_L5N_T0_13 | J800 | 166
Revision: | R2
Date: | 2017-02-23
CLK100 | AA4 | IO_L13P_T2_MRCC_34 |  |  | The 100 MHz clock is connected to the FPGA_EMCCLK pin as well
CLK200_N | AC11 | IO_L13N_T2_MRCC_33 |  |  | 100R parallel termination on board
CLK200_P | AB11 | IO_L13P_T2_MRCC_33
DDR3_VSEL | AA3 | IO_L12P_T1_MRCC_34 |  |  | Select VCC_DDR3: 0=1.35V, floating = 1.5V (default)
LED0# | U9 | IO_0_VRN_33
LED1# | V12 | IO_25_VRP_33
LED2# | V13 | IO_0_VRN_32
LED3# | W13 | IO_25_VRP_32
FLASH_HOLD# | A22 | IO_L2N_T0_D03_14
FLASH_WP# | B22 | IO_L2P_T0_D02_14
ETH0_RX_CLK | G22 | IO_L13P_T2_MRCC_14
ETH0_RX_CTL | F23 | IO_L13N_T2_MRCC_14
ETH0_RX_D0 | H23 | IO_L20P_T3_A08_D24_14
ETH0_RX_D1 | H24 | IO_L20N_T3_A07_D23_14
ETH0_RX_D2 | J21 | IO_L21P_T3_DQS_14
ETH0_RX_D3 | H22 | IO_L21N_T3_DQS_A06_D22_14
ETH0_TX_CLK | K23 | IO_L24P_T3_A01_D17_14
ETH0_TX_CTL | J23 | IO_L24N_T3_A00_D16_14
ETH0_TX_D0 | J24 | IO_L22P_T3_A05_D21_14
ETH0_TX_D1 | J25 | IO_L22N_T3_A04_D20_14
ETH0_TX_D2 | L22 | IO_L23P_T3_A03_D19_14
ETH0_TX_D3 | K22 | IO_L23N_T3_A02_D18_14
ETH1_RX_CLK | G24 | IO_L14P_T2_SRCC_14
ETH1_RX_CTL | F24 | IO_L14N_T2_SRCC_14
ETH1_RX_D0 | G25 | IO_L16P_T2_CSI_B_14
ETH1_RX_D1 | G26 | IO_L16N_T2_A15_D31_14
ETH1_RX_D2 | F25 | IO_L17P_T2_A14_D30_14
ETH1_RX_D3 | E26 | IO_L17N_T2_A13_D29_14
ETH1_TX_CLK | E25 | IO_L15P_T2_DQS_RDWR_B_14
ETH1_TX_CTL | D25 | IO_L15N_T2_DQS_DOUT_CSO_B_14
ETH1_TX_D0 | J26 | IO_L18P_T2_A12_D28_14
ETH1_TX_D1 | H26 | IO_L18N_T2_A11_D27_14
ETH1_TX_D2 | H21 | IO_L19P_T3_A10_D26_14
ETH1_TX_D3 | G21 | IO_L19N_T3_A09_D25_VREF_14
UART_RX | AB16 | IO_L12P_T1_MRCC_32
UART_TX | W11 | IO_L1N_T0_33
FTDI_CLKOUT | AC9 | IO_L12P_T1_MRCC_33
FTDI_D0 | W10 | IO_L3P_T0_DQS_33
FTDI_D1 | W9 | IO_L3N_T0_DQS_33
FTDI_D2 | Y8 | IO_L4P_T0_33
FTDI_D3 | Y7 | IO_L4N_T0_33
FTDI_D4 | Y11 | IO_L5P_T0_33
FTDI_D5 | Y10 | IO_L5N_T0_33
FTDI_D6 | V9 | IO_L6P_T0_33
FTDI_D7 | W8 | IO_L6N_T0_VREF_33
FTDI_OE# | V11 | IO_L1P_T0_33
FTDI_RD# | V8 | IO_L2P_T0_33
FTDI_RXF# | AF7 | IO_L7N_T1_33
FTDI_TXE# | AE7 | IO_L7P_T1_33
FTDI_WR# | V7 | IO_L2N_T0_33
DDR3_A0 | AE11 | IO_L19N_T3_VREF_33
DDR3_A1 | AF9 | IO_L24N_T3_33
DDR3_A10 | AF10 | IO_L24P_T3_33
DDR3_A11 | AD8 | IO_L9N_T1_DQS_33
DDR3_A12 | AE10 | IO_L20N_T3_33
DDR3_A13 | AF8 | IO_L22N_T3_33
DDR3_A14 | AC7 | IO_L10N_T1_33
DDR3_A2 | AD10 | IO_L20P_T3_33
DDR3_A3 | AB10 | IO_L14N_T2_SRCC_33
DDR3_A4 | AA9 | IO_L11P_T1_SRCC_33
DDR3_A5 | AB9 | IO_L11N_T1_SRCC_33
DDR3_A6 | AA8 | IO_L8P_T1_33
DDR3_A7 | AC8 | IO_L9P_T1_DQS_33
DDR3_A8 | AA7 | IO_L8N_T1_33
DDR3_A9 | AE8 | IO_L22P_T3_33
DDR3_BA0 | AD11 | IO_L19P_T3_33
DDR3_BA1 | AA10 | IO_L14P_T2_SRCC_33
DDR3_BA2 | AF12 | IO_L21N_T3_DQS_33
DDR3_CAS# | AE12 | IO_L21P_T3_DQS_33
DDR3_CK_N | AC12 | IO_L15N_T2_DQS_33
DDR3_CK_P | AB12 | IO_L15P_T2_DQS_33
DDR3_CKE0 | AA13 | IO_L16P_T2_33
DDR3_CKE1 | AF13 | IO_L23N_T3_33
DDR3_CS0# | Y12 | IO_L18N_T2_33
DDR3_CS1# | Y13 | IO_L18P_T2_33
DDR3_DM0 | Y3 | IO_L7P_T1_34
DDR3_DM1 | U5 | IO_L1N_T0_34
DDR3_DM2 | AD4 | IO_L19P_T3_34
DDR3_DM3 | AC4 | IO_L14P_T2_SRCC_34
DDR3_DM4 | AF19 | IO_L5P_T0_32
DDR3_DM5 | AC16 | IO_L12N_T1_MRCC_32
DDR3_DM6 | AB19 | IO_L18P_T2_32
DDR3_DM7 | V14 | IO_L24P_T3_32
DDR3_DQ0 | AA2 | IO_L12N_T1_MRCC_34
DDR3_DQ1 | Y2 | IO_L7N_T1_34
DDR3_DQ10 | U1 | IO_L2N_T0_34
DDR3_DQ11 | U7 | IO_L5P_T0_34
DDR3_DQ12 | U6 | IO_L1P_T0_34
DDR3_DQ13 | V4 | IO_L6P_T0_34
DDR3_DQ14 | V6 | IO_L5N_T0_34
DDR3_DQ15 | U2 | IO_L2P_T0_34
DDR3_DQ16 | AE3 | IO_L22P_T3_34
DDR3_DQ17 | AE6 | IO_L23P_T3_34
DDR3_DQ18 | AF3 | IO_L24P_T3_34
DDR3_DQ19 | AD1 | IO_L20P_T3_34
DDR3_DQ2 | AB2 | IO_L11P_T1_SRCC_34
DDR3_DQ20 | AE1 | IO_L20N_T3_34
DDR3_DQ21 | AE2 | IO_L22N_T3_34
DDR3_DQ22 | AF2 | IO_L24N_T3_34
DDR3_DQ23 | AE5 | IO_L23N_T3_34
DDR3_DQ24 | AD5 | IO_L18N_T2_34
DDR3_DQ25 | Y5 | IO_L17N_T2_34
DDR3_DQ26 | AC6 | IO_L16N_T2_34
DDR3_DQ27 | Y6 | IO_L17P_T2_34
DDR3_DQ28 | AB4 | IO_L13N_T2_MRCC_34
DDR3_DQ29 | AD6 | IO_L18P_T2_34
DDR3_DQ3 | V1 | IO_L8N_T1_34
DDR3_DQ30 | AB6 | IO_L16P_T2_34
DDR3_DQ31 | AC3 | IO_L14N_T2_SRCC_34
DDR3_DQ32 | AD16 | IO_L6P_T0_32
DDR3_DQ33 | AE17 | IO_L1P_T0_32
DDR3_DQ34 | AF15 | IO_L2N_T0_32
DDR3_DQ35 | AF20 | IO_L5N_T0_32
DDR3_DQ36 | AD15 | IO_L4P_T0_32
DDR3_DQ37 | AF14 | IO_L2P_T0_32
DDR3_DQ38 | AE15 | IO_L4N_T0_32
DDR3_DQ39 | AF17 | IO_L1N_T0_32
DDR3_DQ4 | Y1 | IO_L10N_T1_34
DDR3_DQ40 | AA14 | IO_L7P_T1_32
DDR3_DQ41 | AA15 | IO_L7N_T1_32
DDR3_DQ42 | AC14 | IO_L8P_T1_32
DDR3_DQ43 | AD14 | IO_L8N_T1_32
DDR3_DQ44 | AB14 | IO_L10P_T1_32
DDR3_DQ45 | AB15 | IO_L10N_T1_32
DDR3_DQ46 | AA17 | IO_L11P_T1_SRCC_32
DDR3_DQ47 | AA18 | IO_L11N_T1_SRCC_32
DDR3_DQ48 | AB20 | IO_L18N_T2_32
DDR3_DQ49 | AD19 | IO_L17N_T2_32
DDR3_DQ5 | W1 | IO_L10P_T1_34
DDR3_DQ50 | AC19 | IO_L17P_T2_32
DDR3_DQ51 | AA20 | IO_L16N_T2_32
DDR3_DQ52 | AA19 | IO_L16P_T2_32
DDR3_DQ53 | AC17 | IO_L14N_T2_SRCC_32
DDR3_DQ54 | AD18 | IO_L13N_T2_MRCC_32
DDR3_DQ55 | AB17 | IO_L14P_T2_SRCC_32
DDR3_DQ56 | W15 | IO_L22P_T3_32
DDR3_DQ57 | W16 | IO_L22N_T3_32
DDR3_DQ58 | W14 | IO_L24N_T3_32
DDR3_DQ59 | V16 | IO_L20P_T3_32
DDR3_DQ6 | AC2 | IO_L11N_T1_SRCC_34
DDR3_DQ60 | V19 | IO_L23N_T3_32
DDR3_DQ61 | V17 | IO_L20N_T3_32
DDR3_DQ62 | V18 | IO_L23P_T3_32
DDR3_DQ63 | Y17 | IO_L19P_T3_32
DDR3_DQ7 | V2 | IO_L8P_T1_34
DDR3_DQ8 | W3 | IO_L4N_T0_34
DDR3_DQ9 | V3 | IO_L4P_T0_34
DDR3_DQS0_N | AC1 | IO_L9N_T1_DQS_34
DDR3_DQS0_P | AB1 | IO_L9P_T1_DQS_34
DDR3_DQS1_N | W5 | IO_L3N_T0_DQS_34
DDR3_DQS1_P | W6 | IO_L3P_T0_DQS_34
DDR3_DQS2_N | AF4 | IO_L21N_T3_DQS_34
DDR3_DQS2_P | AF5 | IO_L21P_T3_DQS_34
DDR3_DQS3_N | AB5 | IO_L15N_T2_DQS_34
DDR3_DQS3_P | AA5 | IO_L15P_T2_DQS_34
DDR3_DQS4_N | AF18 | IO_L3N_T0_DQS_32
DDR3_DQS4_P | AE18 | IO_L3P_T0_DQS_32
DDR3_DQS5_N | Y16 | IO_L9N_T1_DQS_32
DDR3_DQS5_P | Y15 | IO_L9P_T1_DQS_32
DDR3_DQS6_N | AE20 | IO_L15N_T2_DQS_32
DDR3_DQS6_P | AD20 | IO_L15P_T2_DQS_32
DDR3_DQS7_N | W19 | IO_L21N_T3_DQS_32
DDR3_DQS7_P | W18 | IO_L21P_T3_DQS_32
DDR3_ODT0 | AD13 | IO_L17N_T2_33
DDR3_ODT1 | AC13 | IO_L17P_T2_33
DDR3_RAS# | AE13 | IO_L23P_T3_33
DDR3_RESET# | AB7 | IO_L10P_T1_33
DDR3_WE# | AA12 | IO_L16N_T2_33
VREF_DDR3 | Y18 | IO_L19N_T3_VREF_32 |  |  | VCC_DDR3/2
VREF_DDR3 | AD3 | IO_L19N_T3_VREF_34 |  |  | VCC_DDR3/2
VREF_DDR3 | AE16 | IO_L6N_T0_VREF_32 |  |  | VCC_DDR3/2
VREF_DDR3 | W4 | IO_L6N_T0_VREF_34 |  |  | VCC_DDR3/2
DDR3_VRN | U4 | IO_0_VRN_34 |  |  | 80R6 to VCC_DDR3
DDR3_VRP | T7 | IO_25_VRP_34 |  |  | 80R6 to GND
FPGA_MDIO_EMCCLK | B26 | IO_L3N_T0_DQS_EMCCLK_14 |  |  | connected to the 100MHz oscillator for faster configuration; shared with Ethernet MDIO signals (from both PHYs)
FPGA_MDC_PUDC# | B25 | IO_L3P_T0_DQS_PUDC_B_14 |  |  | 1k pulldown, can be changed to pullup if needed; shared with Ethernet MDC signals (from both PHYs)
VCC_CFG_B14 | T5 | M0_0
FPGA_CFGBVS | P7 | CFGBVS_0
VREF_ADC_N | N11 | VREFN_0 |  |  | 1.25V reference voltage
VREF_ADC_P | P12 | VREFP_0 |  |  | connected to GND via ferrite
GND | R11 | DXN_0
GND | R12 | DXP_0
Disclaimers
All pinout and pin information is provided as-is without assurance of correctness or completeness.
All information is subject to change at any time without notice.
Please verify all data with Enclustra's user manuals, FPGA and other components vendor's documentation.
Enclustra recommends checking the module's and the FPGA and other components errata sheets.

## PCB mapping
Column1 | Column2 | Column3 | Column4 | Column5 | Column6 | Column7 | Column8 | Column9 | Column10 | Column11 | Column12 | Column13 | Column14
# Altium Pin Report File
Pin Designator | Net Name | Display Name | IO Bank | IO Standard | Slew Rate | Drive Strength | IO Pin | Vref Pin | CLK Pin | Config Pin | Special Pin | Group | Differential Pair
A1 | VCC_MOD | VCC_IN
A2 | VCC_MOD | VCC_IN
A3 | VCC_MOD | VCC_IN
A4 | VCC_MOD | VCC_IN
A5 | VCC_MOD | VCC_IN
A6 | VCC_MOD | VCC_IN
A7 | VCC_MOD | VCC_IN
A8 | VCC_MOD | VCC_IN
A9 | VCC_MOD | VCC_IN
A10 |  | PWR_EN
A11 | VCC_MOD | VCC_IN
A12 | PWR_GOOD | PWR_GOOD
A13 | GND | GND
A14 | GND | GND
A15 | FAN_PWM | IO
A16 | SFP_SIG_LOSS | IO
A17 | FAN_TACHO | IO
A18 | SFP_TX_DISABLE | IO
A19 | CMOS0 | IO
A20 | GND | GND
A21 | CMOS1 | IO
A22 | LEMO_TX0 | IO
A23 | GND | GND
A24 | LEMO_RX0 | IO
A25 | PWR_GOOD | IO
A26 | VCC_3V3 | VCCOUT
A27 |  | RSVD/IO
A28 | TLU_SPARE_P | IO
A29 | VCC_3V3 | VCCOUT
A30 | TLU_SPARE_N | IO
A31 | TLU_SE_0 | IO
A32 | GND | GND
A33 | TLU_SE_1 | IO
A34 | TLU_BUSY_P | IO
A35 | GND | GND
A36 | TLU_BUSY_N | IO
A37 | TLU_SE_2 | IO
A38 | VCC_3V3 | VCCIO
A39 | CMOS2 | IO
A40 | TLU_CONT_P | IO
A41 | VCC_3V3 | VCCIO
A42 | TLU_CONT_N | IO
A43 | CMOS3 | IO
A44 | GND | GND
A45 | CMOS4 | IO
A46 | TLU_TRIG_P | IO
A47 | GND | GND
A48 | TLU_TRIG_N | IO
A49 |  | IO
A50 | VCC_3V3 | VCCOUT
A51 |  | IO
A52 | LEMO_TX1 | IO
A53 | VCC_2V5 | VCCOUT
A54 | LEMO_RX1 | IO
A55 | GPIO0 | IO
A56 | GND | GND
A57 | GPIO1 | IO
A58 |  | IO
A59 | GND | GND
A60 |  | IO
A61 | GPIO2 | IO
A62 | VCC_2V5 | VCCOUT
A63 | GPIO3 | IO
A64 | CMOS5 | IO
A65 | VCC_2V5 | VCCOUT
A66 | CMOS6 | IO
A67 | RST0 | IO
A68 | GND | GND
A69 | VDD_SNS_B_0 | IO
A70 | CMOS7 | IO
A71 | GND | GND
A72 | CMOS8 | IO
A73 | FAN_EN | IO
A74 | VCC_3V3 | VCCIO
A75 |  | IO
A76 | CMOS9 | IO
A77 | VCC_3V3 | VCCIO
A78 | CMOS10 | IO
A79 |  | IO
A80 | GND | GND
A81 |  | IO
A82 | CMOS11 | IO
A83 | GND | GND
A84 | SW_USER_B | IO
A85 | CMOS12 | IO
A86 | VCC_3V3 | VCCOUT
A87 | CMOS13 | IO
A88 | CMOS14 | IO
A89 | VCC_2V5 | VCCOUT
A90 | CLK_SEL | IO
A91 |  | IO
A92 | LED0 | IO
A93 | NTC_MUX0 | IO
A94 | LED1 | IO
A95 | NTC_MUX1 | IO
A96 | GND | GND
A97 | NTC_MUX2 | IO
A98 | LED2 | IO
A99 | GND | GND
A100 | LED3 | IO
A101 | EEPROM_DO | IO
A102 | GND | GND
A103 | EEPROM_DI | IO
A104 | TLU_CLK_TX_P | IO
A105 | EEPROM_CLK | IO
A106 | TLU_CLK_TX_N | IO
A107 | EEPROM_CS | IO
A108 | GND | GND
A109 | GND | GND
A110 | ADC_MAIN_P | RSVD
A111 | SCL | I2C_SCL
A112 | ADC_MAIN_N | RSVD
A113 | SDA | I2C_SDA
A114 |  | FLASH_DI
A115 | I2C_INT# | I2C_INT#
A116 |  | FLASH_CS#
A117 | TDI | JTAG_TDI
A118 |  | FPGA_DCLK
A119 | TMS | JTAG_TMS
A120 | GND | GND
A121 | TDO | JTAG_TDO
A122 |  | FPGA_DI
A123 | TCK | JTAG_TCK
A124 | FPGA_INIT_B | FPGA_STATUS#
A125 | GND | GND
A126 | FPGA_MODE | FPGA_MODE
A127 | USB_D_P | USB_DP
A128 |  | RSVD
A129 | USB_D_N | USB_DM
A130 | FPGA_DONE | FPGA_CONF_DONE
A131 | USB_VBUS | USB_VBUS
A132 | SW_FPGA_PROG_B | FPGA_CONFIG#
A133 |  | RSVD
A134 | GND | GND
A135 | GND | GND
A136 |  | USB_SSTX_N
A137 |  | USB_SSRX_N
A138 | GND | GND
A139 | GND | GND
A140 |  | USB_SSTX_P
A141 |  | USB_SSRX_P
A142 | GND | GND
A143 | GND | GND
A144 |  | ETH1_D_N
A145 | ETH0_D_N | ETH0_D_N
A146 |  | ETH1_D_P
A147 | ETH0_D_P | ETH0_D_P
A148 |  | ETH1_LED0#
A149 | ETH0_LED0# | ETH0_LED0#
A150 |  | ETH1_C_N
A151 | ETH0_C_N | ETH0_C_N
A152 |  | ETH1_C_P
A153 | ETH0_C_P | ETH0_C_P
A154 |  | ETH1_CTREF
A155 | ETH0_CTREF | ETH0_CTREF
A156 |  | ETH1_B_N
A157 | ETH0_B_N | ETH0_B_N
A158 |  | ETH1_B_P
A159 | ETH0_B_P | ETH0_B_P
A160 |  | ETH1_LED1#
A161 | ETH0_LED1# | ETH0_LED1#
A162 |  | ETH1_A_N
A163 | ETH0_A_N | ETH0_A_N
A164 |  | ETH1_A_P
A165 | ETH0_A_P | ETH0_A_P
A166 | GND | GND
A167 | GND | GND
A168 |  | VBAT
B1 | GND | GND
B2 | GND | GND
B3 | MGT_REFCLK2_P | IO
B4 | MGT_REFCLK0_P | MGT_REFCLK0_P
B5 | MGT_REFCLK2_N | IO
B6 | MGT_REFCLK0_N | MGT_REFCLK0_N
B7 | MGT_REFCLK3_P | IO
B8 | GND | GND
B9 | MGT_REFCLK3_N | IO
B10 | MGT_REFCLK1_P | CLK1_P
B11 | GND | GND
B12 | MGT_REFCLK1_N | CLK1_N
B13 | MGT_TX_P0 | MGT_TX0_P
B14 | GND | GND
B15 | GND | GND
B16 | MGT_RX0_P | MGT_RX0_P
B17 | MGT_TX_N0 | MGT_TX0_N
B18 | GND | GND
B19 | GND | GND
B20 | MGT_RX0_N | MGT_RX0_N
B21 | MGT_TX_P1 | MGT_TX1_P
B22 | GND | GND
B23 | GND | GND
B24 | MGT_RX_P1 | MGT_RX1_P
B25 | MGT_TX_N1 | MGT_TX1_N
B26 | GND | GND
B27 | GND | GND
B28 | MGT_RX_N1 | MGT_RX1_N
B29 | MGT_TX_P2 | MGT_TX2_P
B30 | GND | GND
B31 | GND | GND
B32 | MGT_RX_P2 | MGT_RX2_P
B33 | MGT_TX_N2 | MGT_TX2_N
B34 | GND | GND
B35 | GND | GND
B36 | MGT_RX_N2 | MGT_RX2_N
B37 | MGT_TX_P3 | MGT_TX3_P
B38 | GND | GND
B39 | GND | GND
B40 | MGT_RX_P3 | MGT_RX3_P
B41 | MGT_TX_N3 | MGT_TX3_N
B42 | GND | GND
B43 | GND | GND
B44 | MGT_RX_N3 | MGT_RX3_N
B45 | MGT_TX_P4 | IO
B46 | GND | GND
B47 | MGT_TX_N4 | IO
B48 | MGT_RX_P4 | IO
B49 | GND | GND
B50 | MGT_RX_N4 | IO
B51 | MGT_TX_P5 | IO
B52 | VCC_1V8 | VCCOUT
B53 | MGT_TX_N5 | IO
B54 | MGT_RX_P5 | IO
B55 | VCC_3V3 | VCCOUT
B56 | MGT_RX_N5 | IO
B57 | LVCMOS0 | IO
B58 | GND | GND
B59 | LVCMOS1 | IO
B60 | MGT_RX_P6 | IO
B61 | GND | GND
B62 | MGT_RX_N6 | IO
B63 | MGT_TX_P6 | IO
B64 | VCCIO_B | VCCIO
B65 | MGT_TX_N6 | IO
B66 | SFP_RX_P | IO
B67 | VCCIO_B | VCCIO
B68 | SFP_RX_N | IO
B69 | SFP_TX_P | IO
B70 | GND | GND
B71 | SFP_TX_N | IO
B72 | LVDS_P0 | IO
B73 | GND | GND
B74 | LVDS_N0 | IO
B75 | LVDS_P12 | IO
B76 | VCC_1V8 | VCCOUT
B77 | LVDS_N12 | IO
B78 | NTC_P | IO
B79 | VCC_3V3 | VCCOUT
B80 | NTC_N | IO
B81 | LVDS_P13 | IO
B82 | GND | GND
B83 | LVDS_N13 | IO
B84 | LVDS_P1 | IO
B85 | GND | GND
B86 | LVDS_N1 | IO
B87 | LVDS_P14 | IO
B88 | VCCIO_B | VCCIO
B89 | LVDS_N14 | IO
B90 | LVDS_P2 | IO
B91 | LVDS_P15 | IO
B92 | LVDS_N2 | IO
B93 | LVDS_N15 | IO
B94 | LVDS_P3 | IO
B95 | VCCIO_B | VCCIO
B96 | LVDS_N3 | IO
B97 | LVDS_P16 | IO
B98 | GND | GND
B99 | LVDS_N16 | IO
B100 | LVDS_P4 | IO
B101 | LVDS_P17 | IO
B102 | LVDS_N4 | IO
B103 | LVDS_N17 | IO
B104 | LVDS_P5 | IO
B105 | GND | GND
B106 | LVDS_N5 | IO
B107 | LVDS_P18 | IO
B108 | VCC_1V8 | VCCOUT
B109 | LVDS_N18 | IO
B110 | LVDS_P6 | IO
B111 | LVDS_P19 | IO
B112 | LVDS_N6 | IO
B113 | LVDS_N19 | IO
B114 | LVDS_P7 | IO
B115 | VCC_3V3 | VCCOUT
B116 | LVDS_N7 | IO
B117 | LVDS_P20 | IO
B118 | GND | GND
B119 | LVDS_N20 | IO
B120 | LVDS_P8 | IO
B121 | GND | GND
B122 | LVDS_N8 | IO
B123 | LVDS_P21 | IO
B124 | LVDS_P9 | IO
B125 | LVDS_N21 | IO
B126 | LVDS_N9 | IO
B127 | VCC_3V3 | VCCOUT
B128 | VCC_1V8 | VCCOUT
B129 | LVDS_P22 | IO
B130 | LVDS_P10 | IO
B131 | LVDS_N22 | IO
B132 | LVDS_N10 | IO
B133 | LVDS_P23 | IO
B134 | GND | GND
B135 | LVDS_N23 | IO
B136 | LVDS_P11 | IO
B137 | GND | GND
B138 | LVDS_N11 | IO
B139 | RJ45_1_P | IO
B140 | VCCIO_B | VCCIO
B141 | RJ45_1_N | IO
B142 | LVCMOS2 | IO
B143 | VCCIO_B | VCCIO
B144 | LVCMOS3 | IO
B145 | RJ45_2_P | IO
B146 | GND | GND
B147 | RJ45_2_N | IO
B148 | LANE_P0 | IO
B149 | GND | GND
B150 | LANE_N0 | IO
B151 | RJ45_3_P | IO
B152 | VCC_3V3 | VCCOUT
B153 | RJ45_3_N | IO
B154 | LANE_P1 | IO
B155 | VCC_3V3 | VCCOUT
B156 | LANE_N1 | IO
B157 | RJ45_4_P | IO
B158 | GND | GND
B159 | RJ45_4_N | IO
B160 | LANE_P2 | IO
B161 | GND | GND
B162 | LANE_N2 | IO
B163 | AUX_P | IO
B164 | LANE_P3 | IO
B165 | AUX_N | IO
B166 | LANE_N3 | IO
B167 | GND | GND
B168 | GND | GND